## Foglio1
COMP | WIDTH | SIGNALS - IN | SIGNALS - OUT | NOTES
PC | 32 | DIN | DOUT
INCREMENTER | 16 | IN | OUT | The value of the second input is hardwired inside the component.
REG_FILE | 32X32 | RD1_ADDR | RD1_DOUT
|  | RD2_ADDR | RD2_DOUT
WR1_ADDR
WR1_DIN
WR1_EN
RD1_EN
RD2_EN
ALU | 32 | IN1 | OUT
|  | IN2 | STATE_OUT
CTRL_IN
JMP_ADD | 32 | IN1 | OUT
IN2
IMM_GEN | 32 | INSTR_IN | IMM_OUT | There must be an inside control to compose the immediate coming from the instructions, due to the different form it can assume.